## Sheet1
Frame
Description | Source | Cost | Shipping | Tax | Total | Unit Price | Ordered | Received | Note | URL
2020 Bracket (Flush Mount) Qty 10 | Aliexp | 7.58 | 0 |  | 7.58 | 7.58 | X | X | Need these when tabs get in the way "20s 10pcs black"
Frame Kit
Aluminum frame kit (365mm Z Height Standard Frame) | FYSETC (Aliexp) | 94.05 | 83.77 |  | 177.82 | 177.82 | X | X | "Full Set Kit". This isn’t actually the one I ordered but I believe it’s the same kit. Mine isn’t available any longer | https://www.aliexpress.com/item/33048238537.html?spm=a2g0o.productlist.0.0.3b59553bEb0n4Z&algo_pvid=ee9d284c-5474-4a38-9f09-9532647a402f&algo_expid=ee9d284c-5474-4a38-9f09-9532647a402f-2&btsid=0b0a556216108909047922816e4e3b&ws_ab_test=searchweb0_0,searchweb201602_,searchweb201603_
0
Motion System
Rails |  |  |  |  | 0
5 x Mgn12H Carriage + 400mm Rails (Use Frame calculator for other Z sizes) |  | 81.65 | 47.74 |  | 129.39 | 129.39 | X | X | Not great quality | https://www.aliexpress.com/item/32829826159.html?spm=a2g0s.9042311.0.0.27424c4dwPelhS
Stepper Motors (Please ask them to give you a full D-cut shaft!) |  |  |  |  | 0
2 x X/Y Stepper motor: 17HM19-2004S Nema17 0.9deg 46Ncm 2A | Aliexpress | 34.18 | 0 |  | 34.18 | 34.18 | X | X | Ship from USA
2 x Z stepper motors: 17HS19-2004S1 59Ncm 1.8deg 2A |  |  |  |  | 0 |  |  |  | You're Kysan 1124090 Are OK for this
1 x Extruder stepper motor: 17HS16-2004S1 Nema17 45Ncm 1.8deg 2A |  |  |  |  | 0 |  |  |  | You're Kysan 1124090 Are OK for this (note as an alt try the stepper in your spares)
2 x GT2 Pulley 16 Teeth 5mm bore / excellent GT2 pully 16 Teeth (for X/Y steppers) | Aliexpress | 6.88 | 0 | 0.39 | 7.27 | 7.27 | X | X | 16T
Where to get the Steppers kit: |  |  |  |  | 0
Motor Kit for BLV mgn Cube 3D printer The manufacturer agreed to offer a kit with all the necessary steppers. Please ask for a full D-cut shaft! | Direct | 58.4 | 34.72 |  | 93.12
stepper kit for BLV mgn Cube - stepperonline store - not tested yet | Aliexpress | 51.5 | 36.55 |  | 88.05
Stepper motors kit from Blurolls store |  | 66.4 | 0 |  | 66.4
24 X F623 ZZ Flange Ball Bearings - number 2 or 3 option |  | 12.12 | 2.11 | 0.68 | 14.91 | 14.91 | X | X | Option 2 Qty x 4 (Don't buy cheap amazon ones)
Belts & Threaded rods
1 x 4m Gates 6mm GT2 Fiber Glass Reinforced Belt | Aliexpress | 18.04 | 0 |  | 18.04 | 18.04 | X | X | 4m x 6mm
2 x 3D Printer Lead Screw Diameter 8mm Lead8mm 400mm | Aleexpress | 9.28 | 5 |  | 14.28 | 14.28 | X | X | Lead 8mm Length 400mm
2 x Aluminum Coupler 8x5x25mm (I prefer this option) or spider couplers |  |  |  |  | 0 |  |  |  | You have these already
Main Electronics
SKR v1.3 + TFT35 + 5xTMC2208 Kit | Aliexpress | 54.13 | 0 |  | 54.13 | 54.13 | X | X | Select the "V1.3 TMC2208 UARTTFT"
1 x Mini differential IR Auto leveling sensor / Mini differential IR height sensor | Aliexpress | 14.71 | 0 |  | 14.71 | 14.71 | X | X | Get with Cable
1 x Power Supply DC 24V 20A/30A - i use it / Meanwell PSU 24V 450W | Amazon | 64.15 | 0 |  | 64.15 | 64.15 | X | X | 24V meanwell (Amazon is cheaper and faster than aliexp here)
2 x 3-Pin endstop switch KW11-3Z / Omron high quality endstop switches |  | 0.71 | 0 |  | 0.71 | 0.71 | X | X | 3P with handle
1 x Heat Insulation 300mm for the bed |  | 1.55 | 0 |  | 1.55 | 1.55 | X | X
3 x NeoPixel Ring 16 leds WS2812 Module |  | 8.37 | 1.61 |  | 9.98 | 9.98 | X | X
1 x 5M Silicone Wire Flexible 14AWG Stranded Copper Cables black\red |  |  |  |  | 0
1 x 22 awg wire 4\5 wires 5m |  | 2.09 | 0 |  | 2.09 | 2.09 | X | X | 4 Wire
1 x 22 awg wire 4\5 wires 5m |  | 3.19 | 0 |  | 3.19 | 3.19 | X | X | 5 Wire
1 x 16mm Momentary switch with led 110V/220V (wall voltage)- power icon |  |  |  |  | 0
2 x 16mm Momentary/locking latching switch with led 12/24V - optional |  |  |  |  | 0
3 x best 4010 24V-2Pin DB Bearing OR Cheap fan 24V add 4 for small air Scrubber. |  | 14.7 | 3.96 |  | 18.66 |  |  |  | Select 24v 2Pin DB Bearing
3 X 4010 24V 2Pin Cheap fan 24V add 4 for small air Scrubber. |  | 31.72 | 0 |  | 31.72 | 31.72 | X | X | Getting 10 so I have replacements |  | I don't think you needed this
1 x 5015 Blower fan 24V ball bearings - 24V-2Pin DB Bearing |  | 2.1 | 3.05 |  | 5.15 | 5.15 | X | X
2 x 4010 blower fans (dual ball bearings) 24v - only for the new twin blower shield |  | 3.4 | 3.05 |  | 6.45 | 6.45 | X | X | You bought this Alt
2 x 120mm fan 24V ball bearings 3000RPM (for the bigger Air Scrubber |  |  |  |  | 0 |  |  |  | You probably already have this
Note: Choose your PSU according to your specs |  |  |  |  | 0
Hotend options - 4 options: |  |  |  |  | 0
Trianglelab excellent Quality V6 hotend (1.75 24V PTFE) - had it |  |  |  |  | 0 |  |  |  | You already have this?
Mellow excellent hotend kit (24V teflon) - i use this |  |  |  |  | 0
Blurolls good quality V6 hotend |  |  |  |  | 0
Cheap v6 hotend clone |  |  |  |  | 0
Hotend optional upgrades: |  |  |  |  | 0
Fantastic Ruby nozzle - for abrasive materials printing such as Carbon, glow.. |  |  |  |  | 0
spare part: Semitec 104GT-2 Thermistor / thermistor + connector / cheap Thermistor |  |  |  |  | 0
Plated Copper V6 Nozzle for high temp printing as peek.. |  |  |  |  | 0
Hardened Steel V6 Nozzle for abrasive materials printing |  |  |  |  | 0
Heated bed system, choose one of the 3 choices: |  |  |  |  | 0
Funssor CR-10 Aluminum Heated Bed 24V - tested |  | 41.05 | 0 |  | 41.05
Fysetc CR-10 24V Magnetic Heated Bed / full set 300x300 | Aliexpress | 57.67 | 0 |  | 57.67 | 57.67 | X | X | Check for warpage
please ask to replace the printing sticker to a clean black color. |  |  |  |  | 0
Anet E12 12V heated bed 300x300 |  |  |  |  | 0
Thumb dial wheels M4-for CR bed or M3 for Anet bed |  |  |  |  | 0
Bed springs set or Silicone solid Column-need to cut 2mm of the long ones |  |  |  |  | 0
Mechanics
1 x BMG Dual Drive extruder / good metal BMG dual extruder / BMG clone extruder |  | 39.05 | 6.86 |  | 45.91 |  |  |  | "Right Set 1" x Recommended by BLV
BMG Extruder Clone (Plastic Gear) | Aliexpress | 29.19 | 0 |  | 29.19 | 29.19 | X | X | Trying this one
1 x 1m Capricorn clone PTFE tube 1.9mm or 2mm id |  |  |  |  | 0 |  | X | X | Bought with Cutter
2 X optional: 635zz Ball Bearing for aligning the steppers shaft |  |  |  |  | 0
3 x Silicone sock - helps keep the nozzle temperature steady |  |  |  |  | 0
1 x Spring steel sheet 300x310+PEI sheet+magnetic sheet not needed if you got Fysetc full magnetic set! |  |  |  |  | 0 |  |  |  | Included with fysetc heatbed option
Screws |  |  |  |  | 0
note: Usually a large quantity of screws is sold in bulk so i rounded the quantities. |  |  |  |  | 0
300 x M5 10mm Button Head Socket Cap Screw (buy at least 300~350) |  |  |  |  | 0
2 x M5 16mm Button Head Socket Cap Screw |  |  |  |  | 0
4 x M5 35mm Button Head Socket Cap Screw |  |  |  |  | 0
200 x M5 washers |  |  |  |  | 0
4 x M4 40mm Flat Head Machine Screw - only using CR-10 24V bed |  |  |  |  | 0
2 x M4 30mm Hexagon head |  |  |  |  | 0
78 x M3 8mm Socket Head Cap Screw (buy at least 100) |  |  |  |  | 0
4 x M3 40mm Flat Head Machine Screw - only if using Anet E12 12V bed |  |  |  |  | 0
2 x M3 50mm Socket Head Cap Screw |  |  |  |  | 0
13 x M3 35mm Socket Head Cap Screw |  |  |  |  | 0
2 x M3 30mm Socket Head Cap Screw |  |  |  |  | 0
1 x M3 16mm Socket Head Cap Screw |  |  |  |  | 0
5 x M3 16mm Socket Head Cap Screw - Only if NOT using Block cover |  |  |  |  | 0
8 x M3 18mm Socket Head Cap Screw - Only if using the Block cover |  |  |  |  | 0
3 x M3 25mm Phillips round head |  |  |  |  | 0
1 x M3 22mm Phillips round head |  |  |  |  | 0
4 x M3 40mm Socket Head Cap Screw |  |  |  |  | 0
11 x M3 14mm Phillips round head |  |  |  |  | 0
2 x M3 18mm Phillips round head |  |  |  |  | 0
3 x M3 25mm Socket Head Cap Screw |  |  |  |  | 0
2 x M3 10mm Socket Head Cap Screw |  |  |  |  | 0
8 x M3 22mm Socket Head Cap Screw |  |  |  |  | 0
8 x M3 12mm Socket Head Cap Screw |  |  |  |  | 0
4 x M2.5 12mm Flat Head Machine Screw |  |  |  |  | 0
283 x M5 T-nut (buy at least 300) |  |  |  |  | 0
2 x M4 Nut |  |  |  |  | 0
40 x M3 T-nut |  |  |  |  | 0
62 x M3 0.5mm Washer (put 2pcs of 0.5mm or one of 1mm washer) (buy at least 100) |  |  |  |  | 0
26 x M3 Nut (buy at least 50) |  |  |  |  | 0
16 x M3 Nyloc |  |  |  |  | 0
Links To kits that can be useful: |  |  |  |  | 0
Full screws kit for the BLV mgn Cube from Blurolls |  |  |  |  | 0
Hardware Kit Screws, Nuts and brackets for BLV mgn Cube Project |  |  |  |  | 0
440pcs Set of M3 Socket Cap head DIN912 screws |  |  |  |  | 0
Optional and others |  |  |  |  | 0
easy fast wires connectors |  |  |  |  | 0
1M Corrugated tube |  |  |  |  | 0
optional: Mayitr Black Wrap Braided Cable Sleeve Wear Resistant like prusa |  |  |  |  | 0
solid state relay SSR-25DA to turn ON the printer with button |  | 3.34 | 0.63 |  | 3.97 | 3.97 | X |  | Overspec to 40A since counterfeit
SSR Heatsink |  | 1.64 | 0.84 |  | 2.48 | 2.48 | X | X
optional: DC step-down module LM2596 (if you are going to use 12V fans/ Led strip) | Aliexpress | 0.88 | 0.67 |  | 1.55 | 1.55 | X | X | Try the Stable Voltage Model/Also test cheap one
5M LED strip 5050 60leds/m 44key waterproof |  |  |  |  | 0 |  |  |  | You have this
Wago Compact Wiring Connector |  |  |  |  | 0 |  |  |  | You have these
activated carbon filter (for the bigger air scrubber) |  |  |  |  | 0
500pcs replacment 3/32'' G10 Hardened Precision Steel balls for mgn12H rails |  |  |  |  | 0
100K NTC 3950 Thermistors (replacment if broken) |  |  |  |  | 0
Hepa Filter for ilife vacuum robots for the smaller air scrubber |  | 2.91 | 0 | 0.17 | 3.08 | 3.08 | X | X
Hepa Filter for eufy robovac 11c for the bigger air scrubber |  |  |  |  | 0
Soundproofing Foam Acoustic Sound Absorption Tile |  |  |  |  | 0
Brass brush for Hotend cleaner |  |  |  |  | 0
The filaments i used : |  |  |  |  | 0
Walls / enclosure |  |  |  |  | 0
How i created the walls / semi-enclosure? |  |  |  |  | 0
Well, it's cheap and very easy.. |  |  |  |  | 0
You can choose one of those options: |  |  |  |  | 0
4mm Cardboard sheets (cheap) |  |  |  |  | 0
KAPA foam boards (cheap) |  |  |  |  | 0
aluminum composite panel |  |  |  |  | 0
4mm Plywood sheets |  |  |  |  | 0
Then apply this adorable Carbon Fiber Vinyl on the board. |  |  |  |  | 0
you can use M3/M5 screws to secure the board to the panels. |  |  |  |  | 0
Tools
MUST have: 90 Degree Corner Clamps if you want a good printing results. |  | 12.69 | 0 |  | 12.69 | 12.69 | X | X
Cable Cutter |  |  |  |  | 0
SN-28B dupont Crimping Tool |  |  |  |  | 0
Tapping Kit M3,M4,M5,M6 - mainly for the corners holes |  |  |  |  | 0
PTFE Tube Cutter |  | 3.02 | 0 |  | 3.02 | 3.02 | X | X | Tax
Set Wire Copper Terminal |  |  |  |  | 0
10 pairs JST Plug Male to Female Wire Connector for Dupont wires. |  |  |  |  | 0
dehumidifier (moisture absorb) for your dry box The best i have tested in my drybox. |  |  |  |  | 0
Stainless Steel Digital Caliper |  |  |  |  | 0
Set Dupont Wire Jumper Pin Header Connector Housing Kit Male |  |  |  |  | 0
Cable Organizer |  |  |  |  | 0
TS100 Soldering iron (my favorite) |  |  |  |  | 0
Belt Tension Meter/gauge - 3d Printed tool |  |  |  |  | 0
Consumables
Description | Source | Cost | Shipping | Tax | Total | Unit Price | Ordered | Received | Note | URL
Super Lube 51010 Oil Super Lube,Translucent white | Amazon | 3.04 | 0 | 0 | 3.04 | 3.04 | X |  |  | https://www.amazon.com/Super-Lube-51010-Oil/dp/B000BXOGHY/ref=sr_1_5?dchild=1&keywords=51014%2Bsuper%2Blube&qid=1608950404&sr=8-5&th=1
[5 empty] | Grand total | 713.99
Blurolls Complete Kit |  | 835.05 | 171.6 |  | 1006.65